## Az Turntable
Part | Part number | Vendor | Unit price | # purchased | Shipping+Tax | Total Cost | Link | Notes
Az Gear 700 PD |  | Protolabs | 556.59 | 1 |  | 672.6 |  | Internal teeth large gear
Az Pinion Gear N 14 |  | Protolabs | 122.57 | 1 |  | 122.57 |  | External teeth small gear
800mm Lazy Susan | SMSP32-800B | SzSmarter | 285 | 1 |  | 285 | https://szsmarter.com/product-item/offset-large-ring-style-aluminum-turntable-lazy-susan-bearings-smsp32-800b/ | Azimuth lazy susan
Socket Head Screw, M8 x 1.25 mm Thread, 8 mm Long | 91290A361 | Mcmaster | 14.33 | 1 |  | 14.33 | https://www.mcmaster.com/91290A361/ | Incidence mounts to large gear, inner circle
Steel Socket Head Screw, M8 x 1.25 mm Thread, 14 mm Long | 91290A417 | Mcmaster | 8.39 | 1 |  | 8.39 | https://www.mcmaster.com/91290A417/ | Incidence moutns to large gear, outer circle
Flat Head Screw, 100 Degree Countersink, M8 x 1.25 mm Thread, 30 mm Long | 90729A568 | Mcmaster | 8.97 | 8 |  | 71.76 | https://www.mcmaster.com/90729A568/ | Baseplate to azimuth lazy susan, outer ring (screwed from bottom -> up)
Plastic Adjustable-Position Handle with M8 | 6324K24 | Mcmaster | 5.14 | 4 |  | 20.56 | https://www.mcmaster.com/6324K24-6324K84/ | Internal teeth large gear to azimuth lazy susan
Total Cost
1080.17
[6 empty] | Grand total: |  | 11264.3019

## Base Plate&Cable Management
Part | Part number | Vendor | Unit price | # purchased | Shipping+Tax | Total Cost | Link | Notes
Track Roller Carriage, Light Duty, for 0.516" Wide Rail | 9374T2 | Mcmaster | 113.21 | 1 |  | 113.21 | https://www.mcmaster.com/9374T2/
0.516" Wide Guide Rail for Track Roller Carriage 30.5" | 9374T4 | Mcmaster | 2.81 | 30.5 |  | 85.705 | https://www.mcmaster.com/9374T4/
0.516" Wide Support Rail for Track Roller Carriage | 9374T5 | Mcmaster | 3.13 | 30.5 |  | 95.465 | https://www.mcmaster.com/9374T5/
Ultra-Low-Profile Socket Head Screw, Alloy Steel, M4 x 0.70 mm Thread, 12 mm Long | 90358A007 | Mcmaster | 3.96 | 4 |  | 15.84 | https://www.mcmaster.com/90358A007/
Hex Nut M4 x 0.7 mm | 92233A224 | Mcmaster | 8.33 | 1 |  | 8.33 | https://www.mcmaster.com/92233A224/
Hex Nut M2 x 0.4 mm | 90591A111 | Mcmaster | 1.57 | 1 |  | 1.57 | https://www.mcmaster.com/90591A111/
Oversized Washer for M2 Screw Size | 91116A240 | Mcmaster | 2.4 | 1 |  | 2.4 | https://www.mcmaster.com/91116A240/
Extra-Wide Truss Head Phillips Screws, M2 x 0.4 mm Thread, 18 mm Long | 92467A461 | Mcmaster | 12.77 | 1 |  | 12.77 | https://www.mcmaster.com/92467A461/
Loop Clamp, Steel with Silicone Rubber Cushion, 3/8" ID | 3225T43 | Mcmaster | 5.46 | 1 |  | 5.46 | https://www.mcmaster.com/3225T43/
Corner Bracket, 11/16" x 1" x 1/2" | 1556A26 | Mcmaster | 0.68 | 1 |  | 0.68 | https://www.mcmaster.com/1556A26/
Antislip Leveling Mount | 5537T983 | Mcmaster | 6.19 | 4 |  | 24.76 | https://www.mcmaster.com/5537T983/
Threaded-Stem Leveling Caster, M8 Thread x 3/4" Long Stem and 1-3/4" Diameter Wheel | 2445T43 | Mcmaster | 23.23 | 5 |  | 116.15 | https://www.mcmaster.com/2445T43/
T-Slotted Framing, Double Six Slot Rail, Silver, 80 mm High x 40 mm Wide, Solid | 5537T112 | Mcmaster | 52.77 | 4 |  | 211.08 | https://www.mcmaster.com/5537T112-5537T715/
T-Slotted Framing, Double Six Slot Rail, Silver, 80 mm High x 40 mm Wide, Solid | 5537T112 | Mcmaster | 18.75 | 2 |  | 37.5 | https://www.mcmaster.com/5537T112-5537T714/
Cable Tie, Adhesive Mount, Extra Wd, 4-1/2" | 7565K58 | Mcmaster | 7.24 | 1 |  | 7.24 | https://www.mcmaster.com/7565K58/
Base plate |  | Protolabs | 546.81 | 1 |  | 546.81
Sample Turntable Motor Mount |  | Protolabs | 174.55 | 1 |  | 174.55
10A 125V 8' Coiled Power Cable |  | Amazon | 20.95 | 1 |  | 20.95 | https://www.amazon.com/gp/product/B01EEUHX5G/ref=ppx_yo_dt_b_asin_title_o00_s00?ie=UTF8&th=1
Aqi Power Supply Bracket |  | Amazon | 29.2 | 1 |  | 29.2 | https://www.amazon.com/gp/product/B076CF61KD/ref=ppx_yo_dt_b_asin_title_o02_s01?ie=UTF8&psc=1
Vibration-Damping Loop Clamp Steel with Silicone Rubber Cushion, 3/8" ID | 3225T43 | Mcmaster | 5.46 | 1 |  | 5.46 | https://www.mcmaster.com/3225T43/
M2 x 0.4 mm Thread, 18 mm Long | 92467A461 | Mcmaster | 12.77 | 1 |  | 12.77 | https://www.mcmaster.com/92467A461/ | Honeywell switches
T-Slotted Framing, Silver Gusset Bracket For 80 Mm High Rail, 1-5/8" Long | 5537T665 | MCmaster | 14.88 | 4 |  | 59.52 | https://www.mcmaster.com/5537T665/
Silver Surface Bracket for 40 mm Single Rail, 3" Long | 5537T946 | Mcmaster | 8.45 | 5 |  | 42.25 | https://www.mcmaster.com/5537T946/
T-Slotted Framing Black Surface Bracket for 40 mm Single Rail, 6-1/8" Long | 5537T261 | Mcmaster | 11.69 | 2 |  | 23.38 | https://www.mcmaster.com/5537T261/
T-Slotted Framing, End-Feed Single Nut, M8 Thread, For 40 Mm Single Rail | 5537T688 | Mcmaster | 4.71 | 2 |  | 9.42 | https://www.mcmaster.com/5537T688/
T-Slotted Framing Silver Corner Bracket for 40 mm High Rail, 1-5/8" Long | 5537T937 | Mcmaster | 6.98 | 1 |  | 6.98 | https://www.mcmaster.com/5537T937/
T-Slotted Framing, Low Profile Rail, Silver, 1" High, 0.5" Wide, Hollow, 2' Long | 47065T68 | Mcmaster | 7.98 | 1 |  | 7.98 | https://www.mcmaster.com/47065T68/
Extension Spring Stud Anchor, M4 x 0.7 Mm Thread Size | 9634K38 | Mcmaster | 4.39 | 2 |  | 8.78 | https://www.mcmaster.com/9634K38/
Tie Cable Holder for 20 mm High Single Rail T-Slotted Framing | 5537T356 | Mcmaster | 1.23 | 4 |  | 4.92 | https://www.mcmaster.com/5537T356/
Extension Spring With Loop Ends, 4" Long, 0.5" Od, 0.041" Wire Diameter | 5108N542 | Mcmaster | 9.04 | 1 |  | 9.04 | https://www.mcmaster.com/5108N542/
Fully Threaded T-Slot Nut, Black-Oxide Steel, M4 x 0.7 Mm Thread, For 5 Mm Wide Slot | 90510A231 | Mcmaster | 2.68 | 2 |  | 5.36 | https://www.mcmaster.com/90510A231/
T-Slotted Framing Single Four Slot Rail, Silver, 20 mm Square, Solid, 1' Long | 5537T101 | Mcmaster | 4.77 | 1 |  | 4.77 | https://www.mcmaster.com/5537T101/
T-Slotted Framing Locking Pivot for 20 mm Single Rail | 5537T82 | Mcmaster | 20.24 | 1 |  | 20.24 | https://www.mcmaster.com/5537T82/
T-Slotted Framing, Black Corner Bracket For 80mm Double/Quad Rail, 1-5/8" Long | 5537T68 | Mcmaster | 10.05 | 2 |  | 20.1 | https://www.mcmaster.com/5537T68/
Black-Oxide Alloy Steel Socket Head Screw M4 x 0.7 mm Thread, 30 mm Long, Fully Threaded | 91290A172 | Mcmaster | 3.71 | 1 |  | 3.71 | https://www.mcmaster.com/91290A172/
Fully Threaded T-Slot Nut, Black-Oxide Steel, M4 x 0.7 Mm Thread, For 5 Mm Wide Slot | 90510A231 | Mcmaster | 2.68 | 2 |  | 5.36 | https://www.mcmaster.com/90510A231/
Leveling Washer For I-Beams, 18-8 Stainless Steel, For M8 Screw Size, 9 Mm Id | 91146A170 | Mcmaster | 3.29 | 1 |  | 3.29 | https://www.mcmaster.com/91146A170/
Zinc-Plated Steel Oversized Washer for M4 Screw Size, 4.3 mm ID, 12 mm OD | 91100A130 | Mcmaster | 3.52 | 1 |  | 3.52 | https://www.mcmaster.com/91100A130/
Thermographic paint for standard applications | HERP-LT-MWIR-BK-11 | LabIR | 20.43 | 8 |  | 163.44 | https://paints.labir.eu/homepage/thermographic-paint-for-standard-applications
[5 empty] | total | 1766.52

## Emission
Assembly/Part | Part Name in CAD | FM Part | Qty | Mfg | Unit Cost | Total Cost | Status
Emission Arm ASSY | Emission_arm_assy_3 |  |  |  |  | 1760.6222
Collimator Right Angle Mount 5 | Collimator Right Angle Mount 5 | Y | 1 | Protolabs | 538.13 | 538.13 | Received
Collimator Top 4 | Collimator Top 4 | Y | 1 | Protolabs | 278.71 | 278.71 | Received
Emission Arm | emission_arm_3 | Y | 2 | Xometery | 55.12 | 110.24 | Received
Emission Shaft Mount | Spectrometer Shaft Block 3 | Y | 1 | Jefe Prototyping | 80 | 80 | Received
Emission Shaft Key | 98870A310 | N | 1 | McMaster Carr | 0.766 | 0.766 | Received
Emission Motor |  | N | 1 | Moon Industries |  | 0 | Received
Emission Motor Coupler | 60845K120 | N | 1 | McMaster Carr | 67.39 | 67.39 | Received
Emission Motor Coupler Key | 98870A110 | N | 1 | McMaster Carr | 0.346 | 0.346 | Received
Emission Shaft Front Sleeve | 6389K347 | N | 1 | McMaster Carr | 0.94 | 0.94 | Received
Emission Shaft Rear Sleeve | 6389K355 | N | 1 | McMaster Carr | 0.94 | 0.94 | Received
Emission Shaft | 4953N113 | N | 1 | McMaster Carr | 78.15 | 78.15 | Received
Emission Bearings | 5913K610 | N | 2 | McMaster Carr | 10.95 | 21.9 | Received
Emission Hardware | 91290A140 | N | 14 | McMaster Carr | 0.0993 | 1.3902 | Received
Emission Motor Mount Top | Emission Motor Mount Top 3 | Y | 1 | Protolabs | 307.69 | 307.69 | Received
Emission Motor Mount Bottom | Emission Motor Mount Bottom 3 | Y | 1 | Protolabs | 743.73 | 743.73 | Received | +$300 to cancel order and repurchase
Ultra-Low-Profile Socket Head Screw, M4 x 0.70 mm Thread, 8 mm Long | 90358A005 | N | 6 | McMaster Carr | 3.69 | 22.14 | Received
Fiber Optic Free Tube | Fiber Optic Free Tube | Y | 1 | Protolabs | 227 | 227 | Received
Fiber Optic Fixed Tube | Fiber Optic Fixed Tube | T | 1 | Protolabs | 98 | 98 | Received

## Incidence
Incidence Arm ASSY | [5 empty] | 3911.4397
Light Source Mount | Light Source Mount | Y | 1 | Protolabs | 134.03 | 134.03 | Received
Light Source | SLS201L | N | 1 | Thorlabs |  | 0 | Received
Incidence Arms | Light Arm 1 | Y | 2 | Protolabs | 105.68 | 211.36 | Received
Laser Mounts | railmount | Y | 2 | Jefe Prototyping | 140 | 280 | Received
Lasers |  | N | 2 | Amazon |  | 0 | Received
Incidence Arm Mounts | Light Arm Shaft Block | Y | 2 | Jefe Prototyping | 485 | 970 | Order
Incidence Arm Shoulder Screw | 91259A718 | N | 1 | McMaster Carr | 2.87 | 2.87 | Received
Incidence Arm Shaft | 5907N162 | N | 1 | McMaster Carr | 165.82 | 165.82 | On Order
Incidence Bearings | 5913K610 | N | 2 | McMaster Carr | 10.95 | 21.9 | Received
Incidence Counterweight Rods | 90281A739 | N | 2 | McMaster Carr | 2.22 | 4.44 | Received
Incidence Counterweights | brass_cw | Y | 2 | Jefe Prototyping | 176 | 352 | Received
Incidence Arm Hardware | 91251A535 | N | 9 | McMaster Carr | 0.1081 | 0.9729 | Received
Incidence Mount Hardware | 91251A537 | N | 16 | McMaster Carr | 0.1138 | 1.8208 | Received
Incidence Motor |  | N | 1 | Moon Industries |  | 0 | Received
Incidence Motor Coupler | 60845K120 | N | 1 | McMaster Carr | 67.39 | 67.39 | Received
Incidence Motor Coupler Key | 98870A110 | N | 1 | McMaster Carr | 0.346 | 0.346 | Received
Incidence Mount other side | Incidence Motor Mount Other Side | Y | 1 | Protolabs | 553.35 | 553.35 | Received
Incidence Motor Mount Bottom | Incidence Motor Mount 2 | Y | 1 | Protolabs | 1134.14 | 1134.14 | Received
Incidence Motor Mount Top | Nema 34 Stepper Motor | N | 1 | Amazon | 11 | 11 | Received
Steel Hex Head Screw, M5 x 0.8 mm Thread, 16 mm Long | 91310A123 | N | 1 | McMaster Carr | 8.73 | 8.73 | Received

## Sample Turntable
Part | Part number | Vendor | Unit price | # purchased | Part Cost | Shipping + Tax | Total Cost | Link | Notes
Ball head swivel mount |  | Amazon | 11.29 | 6 | 67.74 | 4.28 | 72.02 | https://www.amazon.com/UTEBIT-Aluminum-Diameter-1-25inch-Compatible/dp/B06XKW7V14/ref=sr_1_3?dchild=1&keywords=mini+ball+head+swivel+mount&qid=1596138248&sr=8-3
6" Optical post 5 pack | TR6-5 | Thor Labs | 32.97 | 1 | 32.97 |  | 32.97 | https://www.thorlabs.com/thorproduct.cfm?partnumber=TR6-P5
6" Optical post | TR6 | Thor Labs | 7.33 | 1 | 7.33 |  | 7.33 | https://www.thorlabs.com/thorproduct.cfm?partnumber=TR6
3" Optical post holder 5 pack | UPH3-5 | Thor Labs | 165.56 | 1 | 165.56 |  | 165.56 | https://www.thorlabs.com/thorproduct.cfm?partnumber=UPH3-P5
3" Optical post holder | UPH3 | Thor Labs | 33.83 | 1 | 33.83 | 40.34 | 74.17 | https://www.thorlabs.com/thorproduct.cfm?partnumber=UPH3#ad-image-0
Sample Wheel |  | Protolabs | 214.75 | 1 | 214.75 |  | 214.75
Sample positioning bracket |  | Protolabs | 48.8 | 9 | 439.2 |  | 439.2
Sample Tray Individuals |  | Protolabs | 177.3333 | 6 | 1064 |  | 1064
1/4"-20 Steel Thin Hex Nut | 94846A029 | Mcmaster | 3.83 | 1 | 3.83 |  | 3.83 | https://www.mcmaster.com/94846a029
Lazy Susan | 18635A52 | Mcmaster | 38.15 | 1 | 38.15 |  | 38.15 | https://www.mcmaster.com/18635A52/
8-32 to 1/4-20 Thread Adapter | AP8E25E | Thor Labs | 2.1 | 6 | 12.6 |  | 12.6 | https://www.thorlabs.com/thorproduct.cfm?partnumber=AP8E25E
M6x1mm Low-Profile Socket Head Screw | 90358A019 | Mcmaster | 4.57 | 9 | 41.13 |  | 41.13 | https://www.mcmaster.com/90358A019/
Screw-Style Hangers, 1/4" Screw, 3" | 90171A554 | Mcmaster | 9.99 | 1 | 9.99 |  | 9.99 | https://www.mcmaster.com/90171A554/ | Mcmaster sent wrong part, charge refunded and correct part sent
M6x1mm Flanged Button Head Screw, 8mm | 92137A523 | Mcmaster | 7.7 | 1 | 7.7 |  | 7.7 | https://www.mcmaster.com/92137A523/ | Positioning bracket
M6 x 1 mm Steel Hex Nut | 90592A016 | Mcmaster | 2.59 | 1 | 2.59 |  | 2.59 | https://www.mcmaster.com/90592A016/ | Optical post to sample wheel
M2.5 x 0.45mm, 6mm Screw | 92000A104 | Mcmaster | 3.89 | 1 | 3.89 |  | 3.89 | https://www.mcmaster.com/92000A104/ | Screws for motor encoders
Stationary sample tray |  | Protolabs | 192.03 | 1 | 192.03 |  | 192.03
8" Optical Post | TR8 | Thor Labs | 8.79 | 6 | 52.74 | 17.46 | 70.2 | https://www.thorlabs.com/thorproduct.cfm?partnumber=TR12 | Fixed sample tray to post holder
Flanged Socket Head Screw M5 x 0.8 mm Thread, 20 mm Length | 92235A214 | Mcmaster | 9.91 | 1 | 9.91 |  | 9.91 | https://www.mcmaster.com/92235A214/
Flanged Socket Head Screw M5 x 0.8 mm Thread, 10 mm Length | 92235A208 | Mcmaster | 8.9 | 1 | 8.9 |  | 8.9 | https://www.mcmaster.com/92235A208/
Split-Tapered Bushing G Style, for 1/2" Shaft Diameter | 9859T112 | Mcmaster | 10.25 | 1 | 10.25 |  | 10.25 | https://www.mcmaster.com/9859T112/ | Motor to sample wheel
Ultra-Low-Profile Socket Head Screw Alloy Steel, M6 x 1.00 mm Thread, 20 mm Long | 90358A019 | Mcmaster | 4.57 | 9 | 41.13 |  | 41.13 | https://www.mcmaster.com/90358A019/ | Sample positioning bracket
Low-Strength Steel Thin Hex Nut Black-Oxide, 1/4"-20 Thread Size | 90475A110 | Mcmaster | 10 | 1 | 10 |  | 10 | https://www.mcmaster.com/90475A110/
Black-Oxide Alloy Steel Socket Head Screw 5/16"-18 Thread Size, 5/8" Long | 91251A580 | Mcmaster | 9.09 | 1 | 9.09 |  | 9.09 | https://www.mcmaster.com/91251A580/
Socket Head Screw M6 x 1 mm Thread, 25 mm Long | 91290A330 | Mcmaster | 7.92 | 1 | 7.92 |  | 7.92 | https://www.mcmaster.com/91290A330/ | Optical post to sample wheel
Steel Hex Nut, Medium-Strength, Class 8, M6 x 1 mm Thread | 90592A016 | Mcmaster | 2.59 | 1 | 2.59 |  | 2.59 | https://www.mcmaster.com/90592A016/ | Optical post to sample wheel
Flat Head Screws, 8-32 Thread, 1/4" Long | 96640A122 | Mcmaster | 6.58 | 1 | 6.58 |  | 6.58 | https://www.mcmaster.com/96640A122/ | Fixed sample tray to post
Nylon Sleeve Bearing for 1/2" Shaft Diameter and 5/8" Housing ID, 1/2" Long | 6389K347 | Mcmaster | 0.94 | 10 | 9.4 |  | 9.4 | https://www.mcmaster.com/6389K347/ | Sample standoffs for sand, flat samples
Sample Standoffs -3 x sand + 3 x small rock |  | Protolabs | 480 | 1 | 480 |  | 480
[6 empty] | Total | 2541.39

## All Purpose
Part | Part number | Vendor | Unit price | # purchased | Part Cost | Total Cost | Link | Notes
Fishing Scale |  | Amazon | 12.54 | 1 |  | 12.54
Power block bracket |  | Amazon | 29.2 | 1 |  | 29.2
10A 125V coiled cord 4 ft |  | Amazon | 19.99 | 1 |  | 19.99
10A 125V cord 6 ft |  | Amazon | 16.56 | 1 |  | 16.56
Cable Management testing |  | Mudbay | 26.41 | 1 |  | 26.41
Cable Management testing |  | Home Depot | 32.41 | 1 |  | 32.41
Hex Nut M5 x 0.8 mm | 98676A300 | McMaster | 9.85 | 1 |  | 9.85 | https://www.mcmaster.com/98676A300/
Serrated-Flange Socket Head Screw M8 x 1.25 mm Thread, 12 mm Long | 90074A111 | McMaster | 6.88 | 1 |  | 6.88 | https://www.mcmaster.com/90074A111/
Black-Oxide 18-8 Stainless Steel Hex Nut M5 x 0.8 mm Thread | 98676A300 | McMaster | 9.85 | 1 |  | 9.85 | https://www.mcmaster.com/98676A300/
M2.5 x 0.45mm Thread, 6mm Long | 92000A104 | McMaster | 3.89 | 1 |  | 3.89 | https://www.mcmaster.com/92000A104/
Thin Hex Nut, Class 04, Zinc-Plated, M8 x 1.25 mm Thread | 90695A040 | McMaster | 5.3 | 1 |  | 5.3 | https://www.mcmaster.com/90695A040/
Washer for M8 Screw Size, 9 mm ID, 16 mm OD | 98687A112 | McMaster | 8.57 | 1 |  | 8.57 | https://www.mcmaster.com/98687A112/
Washer for M5 Screw Size, 5.3 mm ID, 10 mm OD | 98269A440 | McMaster | 4.44 | 1 |  | 4.44 | https://www.mcmaster.com/98269A440/
Hex Nut M8 x 1.25 mm Thread | 90593A007 | McMaster | 12 | 1 |  | 12 | https://www.mcmaster.com/90593A007/
Steel Hex Nut Medium-Strength, Class 8, M4 x 0.7 mm Thread | 90592A090 | McMaster | 1.41 | 1 |  | 1.41 | https://www.mcmaster.com/90592A090/
Steel Pan Head Phillips Screw M3 x 0.5 mm Thread, 3 mm Long | 92005A111 | MCMaster | 4.86 | 1 |  | 4.86 | https://www.mcmaster.com/92005A111/ | Motor to ground
Total Cost
204.16

## Alternate + Tools
Part | Part number | Vendor | Unit price | # purchased | Total Cost | Link | Notes
Flat Head Screw, M8 x 1.25 mm Thread, 30 mm Long | 91294A287 | McMaster | 5.86 | 1 | 5.86 | https://www.mcmaster.com/91294A287/
Narrow Cheese Head Slotted Screws, M4 x 0.7 mm Thread, 8 mm Long | 97710A121 | McMaster | 7.08 | 1 | 7.08 | https://www.mcmaster.com/97710A121/
Swivel Threaded-Rod-Mount Loop Hanger, PVC-Coated Steel, 13/16" ID | 3064T41 | McMaster | 4.36 | 1 | 4.36 | https://www.mcmaster.com/3064T41/
Side-Load Threaded-Rod-Mount Loop Hanger, Zinc-Plated Steel, 1-1/16" ID | 3131T52 | McMaster | 2.45 | 1 | 2.45 | https://www.mcmaster.com/3131T52/
Snug-Fit Vibration-Damping Loop Clamp, 1/4" ID | 3177T1 | McMaster | 5.18 | 1 | 5.18 | https://www.mcmaster.com/3177T1/
General Purpose Tap, Taper Chamfer, M5 x 0.8 mm Thread, 7/8" Thread Length | 8305A16 | McMaster | 7 | 1 | 7 | https://www.mcmaster.com/8305A16/
4C 22AWG 2230MM Coiled Cable | ‎839-1622-ND | Digikey | 27.87 | 1 | 27.87 | https://www.digikey.com/en/products/detail/tensility-international-corp/31-00043/10268370?s=N4IgTCBcDaKHAEAOAzATgLQEYBsYxoHIAiIAugL5A

## Previous Versions
Previous Versions | [5 empty] | 1461.82
Emission Motor Mount Bottom | Emission motor Mount Bottom 2 | Y | 1 | Protolabs | 783.68 | 783.68 | Received
Emision Motor Mount Top | Emission motor Mount Top 2 | Y | 1 | Protolabs | 376.47 | 376.47 | Received
Collimator Top | collimater_top_3 | Y | 1 | Xometery | 141.67 | 141.67 | Received
Collimator Mount | Detector Collimator Mount_Right_Angle_3 | Y | 1 | Jefe Prototyping | 160 | 160 | Received
Collimator Mount 2 | Detector Collimator Mount_Right_Angle_4 | Y | 1 | Protolabs | 288.53 | 288.53
Collimator Top | Collimater_top_4 | Y | 1 | Protolabs | 204.94 | 204.94
Fiber Optic Free + Fixed Tubes | Fiber Optic tube Free 2 | Y | 1 | Protolabs | 331 | 331
Sample wheel |  | Protolabs | 259.17 | 1 | 259.17 | 265.56 | 524.73
Male Hex Thread Adapters | 91347A660 | Mcmaster | 5.94 | 6 | 35.64 |  | 35.64 | https://www.mcmaster.com/94846A029/